## Variables
Name | Value | Unit | Comment | Found in ATSLab
bed_edge_angle | 45 | deg | Angle of edge of an in-ground floway support bed | Y
cp_alpha | 1 | prop | Alpha value for cp_color (corrugated panel)
f_profile_alpha | 1 | prop | Alpha value of F profile color
f_profile_dep | 0.016 | m | Depth of F profile
f_profile_gap | 0.016 | m | Gap of F profile
f_profile_hgt | 0.03 | m | Long branch of the F profile
f_profile_thk | 0.001 | m | Thickness of F profile metal
fitting_alpha | 1 | prop | Alpha for fitting_color | Y
fn | 25 | ct | Resolution of curved objects in OpenSCAD
frustum_plenum_alpha | 1 | prop | Alpha value for FrustumPlenum
fw_lhlr | 120 | L min-1 m-1 | Linear hydraulic loading rate
gh_alpha | 0.25 | prop | Transparency of Greenhouse
IBCTank_alpha | 0.85 | prop | alpha value for IBCTank color
liner_alpha | 0.85 | prop | Alpha value for Liner
liner_thk | 0.005 | m | Thickness of pond liner for bed floway
or_fw_exchwid | 0.295 | m | Expanded floway channel width
or_fw_exlen | 7.5 | m | Expanded floway length
or_fw_exwid | 0.49 | m | Expanded floway width
or_fw_ga | 1 | m2 | Original floway effective algal growth area
or_fw_len | 2.5 | m | Original floway length
or_fw_wid | 0.7 | m | Original floway width
parts_sep | 0.02 | m | Separation distance when rendering parts lists
pc_panel_alpha | 0.67 | prop | Alpha value for polycarbonate sheet
pc_panel_rise | 0.001 | m | Rise is the profile thickness of the angle
pc_panel_skin | 0.001 | m | Polycarbonate panel skin thickness
pc_panel_thk | 0.016 | m | Polycarbonate panel thickness
pc_panel_wl | 0.02 | m | Wavelength of polycarbonate panel core
pilot_bmpr | 5 | g m-2 d-1 | Mean biomass productivity, pilot floway
pilot_fbd | 0.1 | m | Channel freeboard
pilot_len | 2.5 | m | Notional length of tray modules
pilot_slope | -0.01 |  | Rise over run
pilot_tng_len | 2.4935 | m | Effective length of head or tray channel (with tongue)
pilot_varat | 0.5 | m3 m-2 | Ratio of volume to area, pilot floway
pilot_wall | 0.15 | m | Inside wall height of channel
pilot_wid | 0.4865 | m | Internal width of pilot trays
pipe_fw_ins | 0.1 | m | Pipe inset for liner flap
post_hgt | 1 | m | Post height
pr_fw_ct | 2 | ct | Number of production floway moduls per basin assembly
pr_fw_depth | 0.06 | m | (Over) estimate of water depth in the floway
pr_fw_hgt_slop | 0.1 | m | Height of production floways above basin wall
pr_fw_hw_mass | 0.1 | t m-2 | Mass of headworks (est)
pr_fw_len | 22.25 | m | Production floway length
pr_fw_liner_mass | 0.0011 | t m-2 | Mass of pond liner (est.)
pr_fw_load_margin | 1.5 | prop | Safety margin for loading of deck
pr_fw_mod_len | 21 | m | Total length of production floways
pr_fw_mod_wid | 5.6 | m | Width of a production floway
pr_fw_plank_mass | 0.016 | t m-2 | Mass of deck planks
pr_fw_slope | 0.01 | prop | Production floway slope
pr_fw_thk | 0.02 | m | Thickness of production floway floor and walls
pr_fw_tow_load | 1 | t | Maximum load of support tower
pr_fw_tr_N | 2 | mg L-1 d-1 | N removal rate, science floway (at varat)
pr_fw_tr_P | 2 | mg L-1 d-1 | P removal rate, science floway (at varat)
pr_fw_varat | 1 | m3 m-2 | Ratio of volume to area, science floway
pr_fw_wall_hgt | 0.2 | m | Height of production floway walls
pr_fw_wall_mass | 0.053 | t | Mass of PVC pipe wall per module
pr_fw_wid | 5.2 | m | Production floway width
pump_alpha | 1 | prop | Alpha value of pump_color
rlfw_alpha | 1 | prop | Alpha value for rlfw_color (Reineke-Levi floway)
rotextr_scale | 100 | factor | Amount to scale up/down by when doing rotate_extrude
sc_footer_base | 0.05 | m | SDC Guesswork
sc_frame_hgt | 0.4 | m | MODEX (alternatives 0,1; 0,15, 0,2; 0,3; 0,4)
sc_ledger_len | 0.4 | m | BOSTA100 (alternatives: 0,025; 0,074; 0,082; 0,090; 0,101; 0,113; 0,125; 0,150; 0,168; 0,180; 0,200; 0,250; 0,300; 0,400)
sc_res | 0.5 | m | Spacing of attachment nodes
sc_rod_dia | 0.0483 | m | Bar diameter
scp_dia | 0.1 |  | Small Cylindrical Pump diameter
scp_hgt | 0.2 |  | Small Cylindrical Pump height
scp_out_dia | 0.019 |  | Small Cylindrical Pump outlet diameter
scp_out_hgt | 0.057 |  | Small Cylindrical Pump outlet height
screen_alpha | 1 | prop | Alpha value for Screen
screen_thk | 0.001 | m | Thickness of growth substratum
sh_angle | 15 | degrees | Angle of a sawhorse leg from vertical
sheet_alpha | 1 | prop | Alpha value for sheet_color
site_border | 3 | m | Border around Plenum
slop | 0.001 | m | To eliminate sprue from differencing aligned surfaces in OpenSCAD
sp_deck_thk | 0.016 | m | Thickness of SawhorsePlenum Deck
sparge_eff | 0.3 | prop | Sparging efficiency
tp_alpha | 1 | prop | Alpha for TrapPanel color
tr_brace_dia | 0.03 | m | Truss brace diameter
tr_brace_l_dia | 0.05 | m | Truss large brace diameter (from datasheet)
tr_brace_s_dia | 0.03 | m | Truss small brace diameter (from datasheet)
tr_height | 1.01 | m | Truss height (from datasheet)
tr_spacing | 2.5 | m | Spacing between truss segments
tr_strut_dia | 0.05 | m | Truss strut diameter
tr_TT_122_load | 11.3 | t | Maximum spread load of 12,2 m span (see Projects/Scaffolding/Research/Eurotruss-TT.pdf)
tr_tube_dia | 0.06 | m | Truss main tube diameter (from datasheet)
tr_width | 0.58 | m | Truss width (from datasheet)
tray_alpha | 1 | prop | Alpha value for Tray
trestle_cb_len | 0.4735 | m | Length of trestle crossbar (short board)
trestle_ins | 0.5 | m | Science floway module length
trestle_joist_len | 1.34 | m | Length of trestle joist (long board)
trestle_len | 1.5 | m | Length of trestle module, including posts
trestle_wid | 0.5125 | m | Final width of tray
tub_alpha | 1 | prop | Alpha value of tub_color
tube_overlap | 0.02 | m | Overlap for inserting tube into another tube
walkway_wid | 3 | m | Width of walkway between pairs of basins
water_alpha | 0.75 | prop | Alpha value for water_color
water_kg_m3 | 1000 | prop | Water, kg per cubic meter
rt_dep | 0.008 | m | Rout depth for 16 mm sheet (todo: create sheet pi)
rt_ins | 0.008 | m | Rout insert for 16 mm sheet (todo: create sheet pi)
rt_wid | 0.008 | m | Rout width for 16 mm sheet (todo: create sheet pi)
tng_dep | 0.008 | m | Tongue depth for 16 mm sheet (todo: create sheet pi)
sheet_thk | 0.016 | m | Sheet thickness for 16 mm sheet (todo: create sheet pi)
post_wid | 0.08 | m | Post width (todo: create sheet pi)
joist_hgt | 0.04 | m | Joist height (todo: create sheet pi)
joist_wid | 0.06 | m | Joist wid (todo: create sheet pi)
tres_step | 0.5 | m | Trestle step value (todo: create pi)
th_sheet_thk | 0.002 | m | Splash guard sheet thickness

## Price
Item | Unit Price (€) | Width (m) | Length (m) | Height (m) | Mass (t)
FD34 400 cm truss | 194 | 0.029 | 0.029 | 0.2 | 0.012
FD34 Bodenplatte | 49.5
FD34 Winkel | 149

## Drawings
Rur Distance
200 | m | 6.76 | mm
1 | m | 0.0338 | mm
1 | mm | 29.5858 | m
Distance between Rur and Algae Park
97.5836 | mm | 2887.0892 | m

## Calculations
Weight of walls (6" PVC)
3.53 | lb ft-1 | https://flexpvc.com/Reference/PVCPipeSpecsRigid.shtml
11.5814 | lb m-1
5.2532 | kg m-1

## Conversions
1 | m | 3.2808 | ft
1 | kg | 0.45359 | lb